## Instructions
3.63957 | 3.57531 | 3.61748 | 3.58826 | 3.62865 | 3.63094 | 3.57734 | 3.58268 | 3.62865
3.93548 | 3.93015 | 3.89916 | 3.91847 | 3.90653 | 3.94514 | 3.88087 | 3.87173 | 3.87351
3.84455 | 3.88189 | 3.79324 | 3.85039 | 3.84887 | 3.8509 | 3.85293 | 3.78054 | 3.7968
4.1651 | 4.22454 | 4.18314 | 4.16154 | 4.20828 | 4.23495 | 4.17678 | 4.16129 | 4.1745
4.28118 | 4.30886 | 4.25248 | 4.22682 | 4.23444 | 4.27788 | 4.26467 | 4.23876 | 4.19888
3.43333 | 3.44552 | 3.36779 | 3.40564 | 3.39446 | 3.39599 | 3.43282 | 3.37973 | 3.3998
3.80442 | 3.84481 | 3.78816 | 3.80264 | 3.80366 | 3.8001 | 3.81052 | 3.79959 | 3.78664
3.93066 | 3.90602 | 3.89789 | 3.86563 | 3.84912 | 3.87503 | 3.85141 | 3.8857 | 3.85217
4.14554 | 4.15316 | 4.19837 | 4.14732 | 4.09804 | 4.1237 | 4.14072 | 4.15189 | 4.12522
4.22784 | 4.21844 | 4.24714 | 4.22073 | 4.2187 | 4.21311 | 4.22352 | 4.21133 | 4.22454

## Gauge R&R
Required Outputs from Statistical Software
Gauge R&R as a percent of tolerance using the ANOVA Method (See Measurement System Analysis Third Edition) |  |  |  | 8.23
Gauge R&R as a percent of study variation using the ANOVA Method (See Measurement System Analysis Third Edition) |  |  |  | 9.74
Gauge R&R as a percent of tolerance using the Average and Range Method (See Measurement System Analysis Third Edition) |  |  |  | 8.27
Gauge R&R as a percent of study variation using the Average and Range Method (See Measurement System Analysis Third Edition) |  |  |  | 10.28
Number of distinct categories |  |  |  | 14
Input Data for Statistical Software
Study Variation (Number of Standard Deviations) |  |  | 6
Part specification |  |  | 4.0 ± 1.0
Process Tolerance |  |  | 2
Measurement | Operator | Part
3.6396 | Operator1 | 1
3.9355 | Operator1 | 2
3.8445 | Operator1 | 3
4.1651 | Operator1 | 4
4.2812 | Operator1 | 5
3.4333 | Operator1 | 6
3.8044 | Operator1 | 7
3.9307 | Operator1 | 8
4.1455 | Operator1 | 9
4.2278 | Operator1 | 10
3.5883 | Operator2 | 1
3.9185 | Operator2 | 2
3.8504 | Operator2 | 3
4.1615 | Operator2 | 4
4.2268 | Operator2 | 5
3.4056 | Operator2 | 6
3.8026 | Operator2 | 7
3.8656 | Operator2 | 8
4.1473 | Operator2 | 9
4.2207 | Operator2 | 10
3.5773 | Operator3 | 1
3.8809 | Operator3 | 2
3.8529 | Operator3 | 3
4.1768 | Operator3 | 4
4.2647 | Operator3 | 5
3.4328 | Operator3 | 6
3.8105 | Operator3 | 7
3.8514 | Operator3 | 8
4.1407 | Operator3 | 9
4.2235 | Operator3 | 10
3.5753 | Operator1 | 1
3.9301 | Operator1 | 2
3.8819 | Operator1 | 3
4.2245 | Operator1 | 4
4.3089 | Operator1 | 5
3.4455 | Operator1 | 6
3.8448 | Operator1 | 7
3.906 | Operator1 | 8
4.1532 | Operator1 | 9
4.2184 | Operator1 | 10
3.6286 | Operator2 | 1
3.9065 | Operator2 | 2
3.8489 | Operator2 | 3
4.2083 | Operator2 | 4
4.2344 | Operator2 | 5
3.3945 | Operator2 | 6
3.8037 | Operator2 | 7
3.8491 | Operator2 | 8
4.098 | Operator2 | 9
4.2187 | Operator2 | 10
3.5827 | Operator3 | 1
3.8717 | Operator3 | 2
3.7805 | Operator3 | 3
4.1613 | Operator3 | 4
4.2388 | Operator3 | 5
3.3797 | Operator3 | 6
3.7996 | Operator3 | 7
3.8857 | Operator3 | 8
4.1519 | Operator3 | 9
4.2113 | Operator3 | 10
3.6175 | Operator1 | 1
3.8992 | Operator1 | 2
3.7932 | Operator1 | 3
4.1831 | Operator1 | 4
4.2525 | Operator1 | 5
3.3678 | Operator1 | 6
3.7882 | Operator1 | 7
3.8979 | Operator1 | 8
4.1984 | Operator1 | 9
4.2471 | Operator1 | 10
3.6309 | Operator2 | 1
3.9451 | Operator2 | 2
3.8509 | Operator2 | 3
4.235 | Operator2 | 4
4.2779 | Operator2 | 5
3.396 | Operator2 | 6
3.8001 | Operator2 | 7
3.875 | Operator2 | 8
4.1237 | Operator2 | 9
4.2131 | Operator2 | 10
3.6286 | Operator3 | 1
3.8735 | Operator3 | 2
3.7968 | Operator3 | 3
4.1745 | Operator3 | 4
4.1989 | Operator3 | 5
3.3998 | Operator3 | 6
3.7866 | Operator3 | 7
3.8522 | Operator3 | 8
4.1252 | Operator3 | 9
4.2245 | Operator3 | 10

## Ppk and Cpk Calculations
Required Outputs from Statistical Sofware
AIAG Method (defined on p.80 of the SPC manual 1st edition)
using R bar divided by d2 to estimate "within" sigma |  | Cpk | 1.55
|  | Cp | 1.67
using sample standard deviation to estimate "overall" sigma |  | Ppk | 0.98
|  | Pp | 1.06
Other Acceptable Values Using Different Estimates of Sigma
using "pooled" standard deviation divided by c4 (unbiasing constant) to estimate "within" sigma |  | Cpk | 1.6
|  | Cp | 1.73
using "pooled" standard deviation to estimate "within" sigma |  | Cpk | 1.61
|  | Cp | 1.73
using sample standard deviation divided by c4 (unbiasing constant) to estimate "overall" sigma |  | Ppk | 0.98
|  | Pp | 1.05
d2 and c4 are constants that depend (respectively) on the number of data points in subgroups and on the number of data points in the sample.
Values of d2 and c4 can be found in Appendix E of the AIAG SPC manual 1st edition.
d2 is the constant used to estimate population standard deviation from the range of data values within each sub-group.
c4 is the constant used to correct standard deviation estimate errors that result from using a low number of data points.
where i = the subgroup number and j = sample number within the subgroup
Input Data for Statistical Software
Subgroup Size |  | 5
Upper Specification Limit |  | 39 | Part specification: 37.0 ± 2.0
Lower Specification Limit |  | 35
Measurement | Subgroup
37.2 | 1
36.9 | 1
38.1 | 1
37.5 | 1
37.7 | 1
37.8 | 2
37.9 | 2
38.2 | 2
36.8 | 2
37.8 | 2
37.1 | 3
38.2 | 3
37.2 | 3
37.5 | 3
37.7 | 3
37.8 | 4
38.1 | 4
37.2 | 4
37.3 | 4
37.5 | 4
36.2 | 5
35.8 | 5
35.8 | 5
35.5 | 5
36 | 5
36.5 | 6
35.9 | 6
35.9 | 6
36.4 | 6
36.4 | 6
36.6 | 7
36.1 | 7
36.4 | 7
36.9 | 7
36 | 7
36.3 | 8
36.8 | 8
36.5 | 8
36.7 | 8
36.3 | 8
36.5 | 9
36.9 | 9
36.8 | 9
36.7 | 9
37.5 | 9
36.6 | 10
37.2 | 10
37.1 | 10
37.4 | 10
37.3 | 10
36.2 | 11
37.2 | 11
36.1 | 11
36.3 | 11
36.2 | 11
36.9 | 12
36.8 | 12
36.7 | 12
36.6 | 12
36.3 | 12
37.1 | 13
37.9 | 13
38.1 | 13
37.6 | 13
37.5 | 13
37.6 | 14
38.2 | 14
38.1 | 14
37.8 | 14
37.2 | 14
36.8 | 15
37.5 | 15
37.1 | 15
37.4 | 15
36.5 | 15
37.3 | 16
37.1 | 16
36.7 | 16
37.5 | 16
37.6 | 16
36.1 | 17
37.2 | 17
37.1 | 17
36.9 | 17
36.2 | 17
36.5 | 18
36.7 | 18
36.8 | 18
36.9 | 18
36.7 | 18
36.3 | 19
36.2 | 19
36.5 | 19
36.5 | 19
35.8 | 19
35.8 | 20
36.5 | 20
36.4 | 20
36 | 20
36 | 20
37.1 | 21
37.9 | 21
36.5 | 21
36.9 | 21
36.9 | 21
36.8 | 22
37.2 | 22
37.3 | 22
37.4 | 22
36.6 | 22
35.9 | 23
36.1 | 23
37 | 23
36.6 | 23
36.1 | 23
36.3 | 24
37.4 | 24
36.6 | 24
36.3 | 24
36 | 24
36.1 | 25
37.1 | 25
36.9 | 25
36.8 | 25
36.7 | 25
36.8 | 26
36.2 | 26
36.6 | 26
36.8 | 26
37.1 | 26