## How to use
How does this guide help you?
Performing Design and Process FMEA, it is important to assess your Risks correctly. Risks associated with Failure are evaluated with the Severity, Occurrence and Detection Ratings given to the Effects and Causes of Failure. This guide is a spreadsheet based ready reference that will help you quickly evaluate Risk and calculate Action Priority. This guide is based on the recommendations made by the Harmonized AIAG- VDA FMEA Handbook (First Edition) published in June 2019.
How to use this Guide?
All you need to do is to enter the Severity, Occurrence and Detection Ratings associated with the Risk of Failure, each on a scale of 1 to 10 in the designated boxes highlighted yellow. This guide will display details of Severity Occurrence and Detection grades and other guidelines of use. Use separate tabs provided for DFMEA and PFMEA.
Action Priority
Action Priority is an important guideline displayed by this guide. Action Priority (AP) is designed to replace the erstwhile Risk Priority Number ( RPN).
RPN was a multiplication of Severity, Occurrence and Detection Ratings. It did not assign any priority to Severity Occurrence or Detection. The practice of FMEA recommends that Severity be assigned the highest priority, followed by Occurrence and Detection in that order. Action Priority overcomes this shortcoming. Action Priorities are classified into three categories High, Medium and Low. They are easy to follow.
|  | Action Priority High (H) |  | Action Priority Medium (M) |  |  | Action Priority Low (L)
| This is the Highest priority for review and action. The team needs to either identify an appropriate action to improve Prevention and/ or Detection Controls or justify and document why current controls are adequate. |  | This is a Medium priority for review and action. The team should identify appropriate actions to improve Prevention and/ or Detection controls or at the discretion of the company, justify and document why controls are adequate. |  |  | This is a Low priority for review and action. The team could identify actions to improve Prevention or Detection controls.
This Guide is created by Symphony Technologies as a ready reckoner to help FMEA practitioners
Symphony Technologies provide resources, software and consulting for Quality, Design and Manufacturing.
Write to us with your queries and suggestions to improve this guide >> |  |  | mail@symphonytech.com |  | Software for performing FMEA based on AIAG-VDA guidelines
Download evaluation version from
Visit SymphonyTech website for updates on Quality, Manufacturing and Design >> |  |  |  | www.symphonytech.com | https://www.symphonytech.com/fmea_vda.htm

## DFMEA Action Priority
|  |  | Sponsored by: |  | Software for FMEA based on AIAG-VDA guidelines
| Design FMEA Action Priority evaluation Guide |  |  |  | Visit to explore features and down evaluation
| based on AIAG-VDA harmonized FMEA Handbook -June 2019 |  |  |  | https://www.symphonytech.com/fmea_vda.htm
Select Severity Rating |  | Select Occurrence Rating |  | Select Detection Rating
5 | << Select or type in | 9 | << Select or type in | 8 | << Select or type in
Effect |  | Prediction of Failure Cause Occurring |  | Ability to Detect
Moderate |  | Very high test |  | Low
Severity Criteria |  | Occurrence Criteria- DFMEA |  | Detection Method Maturity
Degradation of secondary vehicle function |  | First use of design with technical innovations or materials within the company. New application or change in duty cycle / operating conditions. No product verification and/or validation experience. Prevention controls not targeted to identify performance to specific requirements. |  | New test method; not proven.
Opportunity for Detection
Pass-Fail, Test-to-Fail, Degradation Testing
Action Priority
HIGH

## PFMEA Action Priority
|  |  | Sponsored by: |  | Software for FMEA based on AIAG-VDA guidelines
| Process FMEA Action Priority evaluation Guide |  |  |  | Visit to explore features and down evaluation
| based on AIAG-VDA harmonized FMEA Handbook -June 2019 |  |  |  | https://www.symphonytech.com/fmea_vda.htm
Select Severity Rating |  | Select Occurrence Rating |  | Select Detection Rating
5 | << Select or type in | 8 | << Select or type in | 4 | << Select or type in
Effect |  | Prediction of Failure Cause Occurring |  | Ability to Detect
Moderately Low |  | Very High |  | High
Impact to Your Plant |  | Type of Control |  | Detection Method Maturity
A portion of the production run may have to be reworked off line and accepted |  | Behavioural |  | System has been proven to be effective and reliable (e.g. plant has experience with method on identical process or this application), gauge R&R results are acceptable, etc.
Prevention Comtrols
Prevention controls will have little effect in preventing failure cause.
Impact to Ship-to-Plant (when known)
Less than 100% of product affected; strong possibility for additional defective product; sort required; no line shutdown |  |  |  | Opportunity for Detection
Machine-based automated detection method that will detect the failure mode downstream, prevent further processing or system will identify the product as discrepant and allow it to automatically move forward in the process until the designated reject unload area. Discrepant product will be controlled by a robust system that will prevent outflow of the product from the facility.
Impact to End User (when known)
Degradation of secondary vehicle function. |  | Action Priority
MEDIUM

## DFMEA-Severity (hidden)
fldSeverityRating | fldGrade | fldNarration | fldExample
1 | Very low | No discernible effect.
2 | Low | Slightly objectionable appearance, sound, vibration, harshness, or haptics.
3 | Low | Moderately objectionable appearance, sound, vibration, harshness, or haptics.
4 | Moderate | Very objectionable appearance, sound, vibration, harshness, or haptics.
5 | Moderate | Degradation of secondary vehicle function
6 | Moderate | Loss of secondary vehicle function.
7 | High | Degradation of primary vehicle function necessary for normal driving during expected service life.
8 | High | Loss of primary vehicle function necessary for normal driving during expected service life.
9 | Very High | Noncompliance with regulations.
10 | Very High | Affects safe operation of the vehicle and/or other vehicles, the health of driver or passenger(s) or road users or pedestrians.

## DFMEA-Occurence (hidden)
fldOccRating | fldGrade | fldNarration | fldExample
1 | Extremely low | Failure eliminated through prevention control and failure cause is not possible by design.
2 | Very low | Almost identical mature design with long term field exposure. Same application, with comparable duty cycle and operating conditions. Testing or field experience under comparable operating conditions. Design expected to conforms to standards and best practices, considering lessons learned from previous designs, with significant margins of confidence. Prevention controls capable of finding deficiencies in the product related to the failure cause and indicate confidence in design conformance
3 | Low | Detail changes to known design (same application, with minor change in duty cycle or operating conditions) and testing or field experience under comparable operating conditions, or new design with successfully completed test procedure. Design expected to conform to standards and Best Practices, considering Lessons Learned from previous designs. Prevention controls capable of finding deficiencies in the product related to the failure cause and predict conformance of production design.
4 | Moderate | Almost identical design with short-term field exposure. Similar application, with minor change in duty cycle or operating conditions. Previous testing or field experience. Predecessor design and changes for new design conform to best practices, standards, and specifications. Prevention controls capable of finding deficiencies in the product related to the failure cause and indicate likely design conformance.
5 | Moderate | Detail changes to previous design, using proven technology and materials. Similar application, duty cycle or operating conditions. Previous testing or field experience, or new design with some test experience related to the failure. Design addresses lessons learned from previous designs. Best Practices re-evaluated for this design but have not yet been proven. Prevention controls capable of finding deficiencies in the product related to the failure cause and provide some indication of performance.
6 | High | Similar to previous designs, using existing technology and materials. Similar application, with changes in duty cycle or operating conditions. Previous testing or field experience. Standards and design rules exist but are insufficient to ensure that the failure cause will not occur. Prevention controls provide some ability to prevent a failure cause.
7 | High | New design based on similar technology and materials. New application or change in duty cycle / operating conditions. No product verification and/or validation experience. Standards, best practices, and design rules apply to the baseline design, but not the innovations. Prevention controls provide limited indication of performance.
8 | Very high | First use of design with technical innovations or materials on a new application. New application or change in duty cycle / operating conditions. No product verification and/or validation experience. Few existing standards and best practices, not directly applicable for this design. Prevention controls not a reliable indicator of field performance.
9 | Very high test | First use of design with technical innovations or materials within the company. New application or change in duty cycle / operating conditions. No product verification and/or validation experience. Prevention controls not targeted to identify performance to specific requirements.
10 | Extremely high | First application of new technology anywhere without operating experience and/or under uncontrolled operating conditions. No product verification and /or validation experience. Standard do not exist and best practices have not yet been determined. Prevention controls not a reliable indicator of field performance.

## DFMEA-Detection (hidden)
fldDetectRating | fldGrade | fldNarration | fldOpportunity | fldExample
1 | Very high | Prior testing confirmed that failure mode or cause cannot occur, or detection methods proven to always detect the failure mode or failure mode or failure cause.
2 | High | Proven Test method for verification of functionality or validation of performance, quality, reliability and durability; planned timing is sufficient to modify production tools before release for production. | Degradation Testing
3 | High | Proven Test method for verification of functionality or validation of performance, quality, reliability and durability; planned timing is sufficient to modify production tools before release for production. | Test-to-Failure
4 | High | Proven Test method for verification of functionality or validation of performance, quality, reliability and durability; planned timing is sufficient to modify production tools before release for production. | Pass-Fail Testing
5 | Moderate | Proven Test method for verification of functionality or validation of performance, quality, reliability and durability; planned timing is later in the product development cycle such that test failures may result in production delays for re-design and/or re-tooling. | Degradation Testing
6 | Moderate | Proven Test method for verification of functionality or validation of performance, quality, reliability and durability; planned timing is later in the product development cycle such that test failures may result in production delays for re-design and/or re-tooling. | Test-to-Failure
7 | Moderate | Proven Test method for verification of functionality or validation of performance, quality, reliability and durability; planned timing is later in the product development cycle such that test failures may result in production delays for re-design and/or re-tooling. | Pass-Fail Testing
8 | Low | New test method; not proven. | Pass-Fail, Test-to-Fail, Degradation Testing
9 | Very Low | Test method not designed specifically to detect failure mode or cause. | Pass-Fail, Test-to-Fail, Degradation Testing
10 | Very Low | Test procedure yet to be developed. | Test method not defined

## PFMEA-Severity (hidden)
fldSeverityRating | fldGrade | fldNarrationYourPlant | fldNarrationShipToPlant | fldNarrationEndUser | fldNarration | fldExample
1 | Very low | No discernible effect | No discernible effect or no effect | No discernible effect
2 | Low | Slight inconvenience to process, operation, or operator | Defective product triggers no reaction plan; additional defective products not likely; sort not required; requires feedback to supplier. | Slightly objectionable appearance, sound, vibration, harshness, or haptics.
3 | Low | A portion of the production run may have to be reworked in-station before it is processed | Defective product triggers minor significant reaction plan; additional defective products not likely; sort not required | Moderately objectionable appearance, sound, vibration, harshness, or haptics.
4 | Moderately Low | 100% of production run may have to be reworked in station before it is processed | Defective product triggers significant reaction plan; additional defective products not likely; sort not required | Very objectionable appearance, sound, vibration, harshness, or haptics.
5 | Moderately Low | A portion of the production run may have to be reworked off line and accepted | Less than 100% of product affected; strong possibility for additional defective product; sort required; no line shutdown | Degradation of secondary vehicle function.
6 | Moderately Low | 100% of production run may have to be reworked off line and accepted | Line shutdown up to one hour | Loss of secondary vehicle function.
7 | Moderately High | Product may have to be sorted and a portion (less than 100%) scrapped; deviation from primary process; decreased line speed or added manpower | Line shutdown form 1 hour up to full production shift; stop shipment possible; field repair or replacement requirement (Assembly to End User) other than for regulatory noncompliance | Degradation of primary vehicle function necessary for normal driving during expected service life.
8 | Moderately High | 100% of production run affected may have to be scrapped. Failure may result in in-plant regulatory noncompliance or may have a chronic health and/or safety risk for the manufacturing or assembly worker. | Line shutdown greater than full production shift; stop shipment possible; field repaired or replacement require (Assembly to End User) other than for regulatory noncompliance. Failure may result in in-plant regulatory noncompliance or may have a chronic health and/or safety risk for the manufacturing or assembly worker. | Loss of primary vehicle function necessary for normal driving during expected service life.
9 | High | Failure may result in in-plant regulatory noncompliance | Failure may result in in-plant regulatory noncompliance | Noncompliance with regulations.
10 | High | Failure may result in an acute health and/or safety risk for the manufacturing or assembly worker | Failure may result in an acute health and/or safety risk for the manufacturing or assembly worker | Affects safe operation of the vehicle and/or other vehicles, the health of driver or passenger(s) or road users or pedestrians.

## PFMEA-Occurrence (hidden)
fldOCCRating | fldGrade | fldControlType | fldPreventionControl | fldExample
1 | Extremely Low | Technical | Prevention controls are extremely effective in preventing failure cause from occurring due to design (e.g. part geometry) or process (e.g. fixture or tooling design). Intent of prevention controls- Failure mode cannot be physically conduced due to the failure Cause.
2 | Very Low | Best Practices: Behavioural or Technical | Prevention Controls are highly effective in preventing failure cause.
3 | Low | Best Practices: Behavioural or Technical | Prevention Controls are highly effective in preventing failure cause.
4 | Moderate | Behavioural or Technical | Prevention Controls are effective in preventing failure cause.
5 | Moderate | Behavioural or Technical | Prevention Controls are effective in preventing failure cause.
6 | High | Behavioural or Technical | Prevention controls somewhat effective in preventing failure cause.
7 | High | Behavioural or Technical | Prevention controls somewhat effective in preventing failure cause.
8 | Very High | Behavioural | Prevention controls will have little effect in preventing failure cause.
9 | Very High | Behavioural | Prevention controls will have little effect in preventing failure cause.
10 | Extremely High | None | No prevention controls

## PFMEA-Detection (hidden)
fldDetectionRating | fldGrade | fldMethodMaturity | fldOpportunity | fldNarration | fldExample
1 | Very High | Failure mode cannot be physically produced as-designed or processed, or detection methods proven to always detect the failure mode or failure cause.
2 | High | Detection method has been proven to be effective and reliable (e.g. plant has experience with method, error-proofing verifications, etc). | Machine-Based detection method that will detect the cause and prevent the failure mode (discrepant part) from being produced.
3 | High | System has been proven to be effective and reliable (e.g. plant has experience with method on identical process or this application), gauge R&R results are acceptable, etc. | Machine-based automated detection method that will detect the failure mode in-station, prevent further processing or system will identify the product as discrepant and allow it to automatically move forward in the process until the designated reject unload area. Discrepant product will be controlled by a robust system that will prevent outflow of the product from the facility.
4 | High | System has been proven to be effective and reliable (e.g. plant has experience with method on identical process or this application), gauge R&R results are acceptable, etc. | Machine-based automated detection method that will detect the failure mode downstream, prevent further processing or system will identify the product as discrepant and allow it to automatically move forward in the process until the designated reject unload area. Discrepant product will be controlled by a robust system that will prevent outflow of the product from the facility.
5 | Moderate | Test or inspection method has been proven to be effective and reliable (e.g. plant has experience with method; gauge R&R results are acceptable on comparable process or this application, etc). | Machine-based detection (semi-automated with notification by light, buzzer, etc.), or use of inspection equipment such as a coordinate measuring machine that will detect failure mode or failure cause (including product sample checks).
6 | Moderate | Test or inspection method has been proven to be effective and reliable (e.g. plant has experience with method; gauge R&R results are acceptable on comparable process or this application, etc). | Human inspection (visual, tactile, audible), or use of manual gauging (attribute or variable) that will detect the failure mode or failure cause (including product sample checks).
7 | Low | Test or inspection method has not been proven to be effective and reliable (e.g. plant has little or no experience with method, gauge R&R results marginal on comparable process or this application, etc.). | Machine-based detection (automated or semi-automated with notification light, buzzer, etc.), or use of inspection equipment such as a coordinate measuring machine that should detect failure mode or failure cause.
8 | Low | Test or inspection method has not been proven to be effective and reliable (e.g. plant has little or no experience with method, gauge R&R results marginal on comparable process or this application, etc.). | Human inspection (visual, tactile, audible), or use of manual gauging (attribute or variable) that should detect the failure mode or failure cause.
9 | Very Low | It is unlikely that the testing or inspection method will detect the failure mode. | The failure mode is not easily detected through random or sporadic audits.
10 | Very Low | No testing or inspection method has been established or is known. | The failure mode will not or cannot be detected.

## List (hidden)
1
2
3
4
5
6
7
8
9
10

## DFMEA AP Calc (hidden)
S | O | D
5 | 9 | 8 |  |  |  |  | conc
|  |  |  | 1 | 1 | 1 | 111
SGrp | Ogrp | Dgrp | CONC | 1 | 1 | 2 | 112
3 | 1 | 1 | 311 | 1 | 1 | 3 | 113
|  |  |  | 1 | 1 | 4 | 114
111 | HIGH |  |  | 1 | 2 | 1 | 121
112 | HIGH |  |  | 1 | 2 | 2 | 122
113 | HIGH |  |  | 1 | 2 | 3 | 123
114 | HIGH |  |  | 1 | 2 | 4 | 124
121 | HIGH |  |  | 1 | 3 | 1 | 131
122 | HIGH |  |  | 1 | 3 | 2 | 132
123 | HIGH |  |  | 1 | 3 | 3 | 133
124 | HIGH |  |  | 1 | 3 | 4 | 134
131 | HIGH |  |  | 1 | 4 | 1 | 141
132 | HIGH |  |  | 1 | 4 | 2 | 142
133 | HIGH |  |  | 1 | 4 | 3 | 143
134 | MEDIUM |  |  | 1 | 4 | 4 | 144
141 | HIGH |  |  | 1 | 5 | 1 | 151
142 | MEDIUM |  |  | 1 | 5 | 2 | 152
143 | LOW |  |  | 1 | 5 | 3 | 153
144 | LOW |  |  | 1 | 5 | 4 | 154
151 | LOW |  |  | 2 | 1 | 1 | 211
152 | LOW |  |  | 2 | 1 | 2 | 212
153 | LOW |  |  | 2 | 1 | 3 | 213
154 | LOW |  |  | 2 | 1 | 4 | 214
211 | HIGH |  |  | 2 | 2 | 1 | 221
212 | HIGH |  |  | 2 | 2 | 2 | 222
213 | HIGH |  |  | 2 | 2 | 3 | 223
214 | HIGH |  |  | 2 | 2 | 4 | 224
221 | HIGH |  |  | 2 | 3 | 1 | 231
222 | HIGH |  |  | 2 | 3 | 2 | 232
223 | HIGH |  |  | 2 | 3 | 3 | 233
224 | MEDIUM |  |  | 2 | 3 | 4 | 234
231 | HIGH |  |  | 2 | 4 | 1 | 241
232 | MEDIUM |  |  | 2 | 4 | 2 | 242
233 | MEDIUM |  |  | 2 | 4 | 3 | 243
234 | MEDIUM |  |  | 2 | 4 | 4 | 244
241 | MEDIUM |  |  | 2 | 5 | 1 | 251
242 | MEDIUM |  |  | 2 | 5 | 2 | 252
243 | LOW |  |  | 2 | 5 | 3 | 253
244 | LOW |  |  | 2 | 5 | 4 | 254
251 | LOW |  |  | 3 | 1 | 1 | 311
252 | LOW |  |  | 3 | 1 | 2 | 312
253 | LOW |  |  | 3 | 1 | 3 | 313
254 | LOW |  |  | 3 | 1 | 4 | 314
311 | HIGH |  |  | 3 | 2 | 1 | 321
312 | HIGH |  |  | 3 | 2 | 2 | 322
313 | MEDIUM |  |  | 3 | 2 | 3 | 323
314 | MEDIUM |  |  | 3 | 2 | 4 | 324
321 | MEDIUM |  |  | 3 | 3 | 1 | 331
322 | MEDIUM |  |  | 3 | 3 | 2 | 332
323 | MEDIUM |  |  | 3 | 3 | 3 | 333
324 | LOW |  |  | 3 | 3 | 4 | 334
331 | MEDIUM |  |  | 3 | 4 | 1 | 341
332 | LOW |  |  | 3 | 4 | 2 | 342
333 | LOW |  |  | 3 | 4 | 3 | 343
334 | LOW |  |  | 3 | 4 | 4 | 344
341 | LOW |  |  | 3 | 5 | 1 | 351
342 | LOW |  |  | 3 | 5 | 2 | 352
343 | LOW |  |  | 3 | 5 | 3 | 353
344 | LOW |  |  | 3 | 5 | 4 | 354
351 | LOW |  |  | 4 | 1 | 1 | 411
352 | LOW |  |  | 4 | 1 | 2 | 412
353 | LOW |  |  | 4 | 1 | 3 | 413
354 | LOW |  |  | 4 | 1 | 4 | 414
411 | MEDIUM |  |  | 4 | 2 | 1 | 421
412 | MEDIUM |  |  | 4 | 2 | 2 | 422
413 | LOW |  |  | 4 | 2 | 3 | 423
414 | LOW |  |  | 4 | 2 | 4 | 424
421 | LOW |  |  | 4 | 3 | 1 | 431
422 | LOW |  |  | 4 | 3 | 2 | 432
423 | LOW |  |  | 4 | 3 | 3 | 433
424 | LOW |  |  | 4 | 3 | 4 | 434
431 | LOW |  |  | 4 | 4 | 1 | 441
432 | LOW |  |  | 4 | 4 | 2 | 442
433 | LOW |  |  | 4 | 4 | 3 | 443
434 | LOW |  |  | 4 | 4 | 4 | 444
441 | LOW |  |  | 4 | 5 | 1 | 451
442 | LOW |  |  | 4 | 5 | 2 | 452
443 | LOW |  |  | 4 | 5 | 3 | 453
444 | LOW |  |  | 4 | 5 | 4 | 454
451 | LOW |  |  | 5 | 1 | 1 | 511
452 | LOW |  |  | 5 | 1 | 2 | 512
453 | LOW |  |  | 5 | 1 | 3 | 513
454 | LOW |  |  | 5 | 1 | 4 | 514
511 | LOW |  |  | 5 | 2 | 1 | 521
512 | LOW |  |  | 5 | 2 | 2 | 522
513 | LOW |  |  | 5 | 2 | 3 | 523
514 | LOW |  |  | 5 | 2 | 4 | 524
521 | LOW |  |  | 5 | 3 | 1 | 531
522 | LOW |  |  | 5 | 3 | 2 | 532
523 | LOW |  |  | 5 | 3 | 3 | 533
524 | LOW |  |  | 5 | 3 | 4 | 534
531 | LOW |  |  | 5 | 4 | 1 | 541
532 | LOW |  |  | 5 | 4 | 2 | 542
533 | LOW |  |  | 5 | 4 | 3 | 543
534 | LOW |  |  | 5 | 4 | 4 | 544
541 | LOW |  |  | 5 | 5 | 1 | 551
542 | LOW |  |  | 5 | 5 | 2 | 552
543 | LOW |  |  | 5 | 5 | 3 | 553
544 | LOW |  |  | 5 | 5 | 4 | 554
551 | LOW
552 | LOW
553 | LOW
554 | LOW

## PFMEA AP Calc (hidden)
S | O | D
5 | 8 | 4 |  |  |  |  | conc
|  |  |  | 1 | 1 | 1 | 111
SGrp | Ogrp | Dgrp | CONC | 1 | 1 | 2 | 112
3 | 1 | 3 | 313 | 1 | 1 | 3 | 113
|  |  |  | 1 | 1 | 4 | 114
111 | HIGH |  |  | 1 | 2 | 1 | 121
112 | HIGH |  |  | 1 | 2 | 2 | 122
113 | HIGH |  |  | 1 | 2 | 3 | 123
114 | HIGH |  |  | 1 | 2 | 4 | 124
121 | HIGH |  |  | 1 | 3 | 1 | 131
122 | HIGH |  |  | 1 | 3 | 2 | 132
123 | HIGH |  |  | 1 | 3 | 3 | 133
124 | HIGH |  |  | 1 | 3 | 4 | 134
131 | HIGH |  |  | 1 | 4 | 1 | 141
132 | HIGH |  |  | 1 | 4 | 2 | 142
133 | HIGH |  |  | 1 | 4 | 3 | 143
134 | MEDIUM |  |  | 1 | 4 | 4 | 144
141 | HIGH |  |  | 1 | 5 | 1 | 151
142 | MEDIUM |  |  | 1 | 5 | 2 | 152
143 | LOW |  |  | 1 | 5 | 3 | 153
144 | LOW |  |  | 1 | 5 | 4 | 154
151 | LOW |  |  | 2 | 1 | 1 | 211
152 | LOW |  |  | 2 | 1 | 2 | 212
153 | LOW |  |  | 2 | 1 | 3 | 213
154 | LOW |  |  | 2 | 1 | 4 | 214
211 | HIGH |  |  | 2 | 2 | 1 | 221
212 | HIGH |  |  | 2 | 2 | 2 | 222
213 | HIGH |  |  | 2 | 2 | 3 | 223
214 | HIGH |  |  | 2 | 2 | 4 | 224
221 | HIGH |  |  | 2 | 3 | 1 | 231
222 | HIGH |  |  | 2 | 3 | 2 | 232
223 | HIGH |  |  | 2 | 3 | 3 | 233
224 | MEDIUM |  |  | 2 | 3 | 4 | 234
231 | HIGH |  |  | 2 | 4 | 1 | 241
232 | MEDIUM |  |  | 2 | 4 | 2 | 242
233 | MEDIUM |  |  | 2 | 4 | 3 | 243
234 | MEDIUM |  |  | 2 | 4 | 4 | 244
241 | MEDIUM |  |  | 2 | 5 | 1 | 251
242 | MEDIUM |  |  | 2 | 5 | 2 | 252
243 | LOW |  |  | 2 | 5 | 3 | 253
244 | LOW |  |  | 2 | 5 | 4 | 254
251 | LOW |  |  | 3 | 1 | 1 | 311
252 | LOW |  |  | 3 | 1 | 2 | 312
253 | LOW |  |  | 3 | 1 | 3 | 313
254 | LOW |  |  | 3 | 1 | 4 | 314
311 | HIGH |  |  | 3 | 2 | 1 | 321
312 | HIGH |  |  | 3 | 2 | 2 | 322
313 | MEDIUM |  |  | 3 | 2 | 3 | 323
314 | MEDIUM |  |  | 3 | 2 | 4 | 324
321 | MEDIUM |  |  | 3 | 3 | 1 | 331
322 | MEDIUM |  |  | 3 | 3 | 2 | 332
323 | MEDIUM |  |  | 3 | 3 | 3 | 333
324 | LOW |  |  | 3 | 3 | 4 | 334
331 | MEDIUM |  |  | 3 | 4 | 1 | 341
332 | LOW |  |  | 3 | 4 | 2 | 342
333 | LOW |  |  | 3 | 4 | 3 | 343
334 | LOW |  |  | 3 | 4 | 4 | 344
341 | LOW |  |  | 3 | 5 | 1 | 351
342 | LOW |  |  | 3 | 5 | 2 | 352
343 | LOW |  |  | 3 | 5 | 3 | 353
344 | LOW |  |  | 3 | 5 | 4 | 354
351 | LOW |  |  | 4 | 1 | 1 | 411
352 | LOW |  |  | 4 | 1 | 2 | 412
353 | LOW |  |  | 4 | 1 | 3 | 413
354 | LOW |  |  | 4 | 1 | 4 | 414
411 | MEDIUM |  |  | 4 | 2 | 1 | 421
412 | MEDIUM |  |  | 4 | 2 | 2 | 422
413 | LOW |  |  | 4 | 2 | 3 | 423
414 | LOW |  |  | 4 | 2 | 4 | 424
421 | LOW |  |  | 4 | 3 | 1 | 431
422 | LOW |  |  | 4 | 3 | 2 | 432
423 | LOW |  |  | 4 | 3 | 3 | 433
424 | LOW |  |  | 4 | 3 | 4 | 434
431 | LOW |  |  | 4 | 4 | 1 | 441
432 | LOW |  |  | 4 | 4 | 2 | 442
433 | LOW |  |  | 4 | 4 | 3 | 443
434 | LOW |  |  | 4 | 4 | 4 | 444
441 | LOW |  |  | 4 | 5 | 1 | 451
442 | LOW |  |  | 4 | 5 | 2 | 452
443 | LOW |  |  | 4 | 5 | 3 | 453
444 | LOW |  |  | 4 | 5 | 4 | 454
451 | LOW |  |  | 5 | 1 | 1 | 511
452 | LOW |  |  | 5 | 1 | 2 | 512
453 | LOW |  |  | 5 | 1 | 3 | 513
454 | LOW |  |  | 5 | 1 | 4 | 514
511 | LOW |  |  | 5 | 2 | 1 | 521
512 | LOW |  |  | 5 | 2 | 2 | 522
513 | LOW |  |  | 5 | 2 | 3 | 523
514 | LOW |  |  | 5 | 2 | 4 | 524
521 | LOW |  |  | 5 | 3 | 1 | 531
522 | LOW |  |  | 5 | 3 | 2 | 532
523 | LOW |  |  | 5 | 3 | 3 | 533
524 | LOW |  |  | 5 | 3 | 4 | 534
531 | LOW |  |  | 5 | 4 | 1 | 541
532 | LOW |  |  | 5 | 4 | 2 | 542
533 | LOW |  |  | 5 | 4 | 3 | 543
534 | LOW |  |  | 5 | 4 | 4 | 544
541 | LOW |  |  | 5 | 5 | 1 | 551
542 | LOW |  |  | 5 | 5 | 2 | 552
543 | LOW |  |  | 5 | 5 | 3 | 553
544 | LOW |  |  | 5 | 5 | 4 | 554
551 | LOW
552 | LOW
553 | LOW
554 | LOW